## Vehicles
List of electric vehicles
Please fill the cells with the corresponding values
1
Name | SoCini | arrival | departure | MaxEnergy | Connector
IEV40_0 | 0 | 0 | 5 | 40 | AC
IEV40_1 | 0 | 0 | 5 | 40 | AC
BYD T3_0 | 0 | 5 | 15 | 50 | DC
BYD T3_1 | 0 | 10 | 19 | 50 | DC
BYD T3_2 | 0 | 17 | 21 | 50 | DC
IEV330P_0 | 0 | 0 | 23 | 67.2 | DC
IEV1200T_0 | 0 | 0 | 23 | 96.8 | DC
IEV1200T_1 | 0 | 0 | 21 | 96.8 | DC
IEV1200T_2 | 0 | 0 | 20 | 96.8 | DC
VW_0 | 0 | 0 | 21 | 200 | DC
VW_1 | 0 | 0 | 22 | 200 | DC

## EVCS
List of available EVCS tecnhologies
Please fill the cells with the corresponding values
1 | 2
Name | model | Ptotal | Connectors | Unauthorized
EVCS1 | Terra54CT | 72 | 2

## Connector
List of available EVCS connectors
Please fill the cells with the corresponding values
1
Connector | Type | Pmax | Efficiency
EVCS1_1 | DC | 10 | 0.95
EVCS1_2 | AC | 7 | 0.92
EVCS2_1 | DC | 10 | 0.95
EVCS2_2 | AC | 15 | 0.92
EVCS3_1 | DC | 10 | 0.95
EVCS3_2 | DC | 12 | 0.95
EVCS3_3 | AC | 22 | 0.92
EVCS4_1 | DC | 10 | 0.95
EVCS4_2 | DC | 12 | 0.95
EVCS4_3 | AC | 22 | 0.92

## BESS
List of available ESS tecnhologies
Please fill the cells with the corresponding values
1
Name | Type | Efficiency | DoD
BESS1 | LIB-LFP | 0.9 | 0.95
BESS2 | LIB-LTO | 0.95 | 0.95

## Parameters
List of required parameters
Please fill the cells with the corresponding values
Parameter | Unit | Value
Maximum demand allowed from EDS | [kW] | 100
Minimum demand allowed from EDS | [kW] | -10
Maximum demand allowed from TG | [kW] | 0
Maximum PV installed | [kW] | 10
Maximum Load | [kW] | 15
Penalty for disabling outputs | [R$] | 1
Penalty for EV charging waiting time | [R$] | 100
Optimization time step length | [min] | 60
Optimization time horizon | [Hours] | 24
Enabled block duration | [min] | 10
Minimum SoC allowed | [%] | 100

## Electricity_costs
Information related to the price of the energy purchased from the main grid
Please fill the cells with the energy prices at each time interval [R$/kWh]
Hour | Energy_price
0:00 | 0.435
25569.0417 | 0.435
2:00 | 0.435
3:00 | 0.435
4:00 | 0.435
5:00 | 0.435
6:00 | 0.435
7:00 | 0.435
8:00 | 0.435
9:00 | 0.435
10:00 | 0.435
11:00 | 0.435
12:00 | 0.435
13:00 | 0.435
14:00 | 0.435
15:00 | 0.435
16:00 | 0.435
17:00 | 0.582
18:00 | 0.903
19:00 | 0.903
20:00 | 0.903
21:00 | 0.582
22:00 | 0.435
23:00 | 0.435

## Sheet1
Time | Grid Power
0:00 | 0
1:00 | 0
2:00 | 0
3:00 | 6
4:00 | 12
5:00 | 22
6:00 | 0
7:00 | 0
8:00 | 0
9:00 | 0
10:00 | 0
11:00 | 0
12:00 | 4
13:00 | 12
14:00 | 30
15:00 | 32
16:00 | 22
17:00 | 0
18:00 | 0
19:00 | 6
20:00 | 22
21:00 | 22
22:00 | 0
23:00 | 0