## Vehicles
Name | initialSoC | arrival | departure | MaxEnergy | Connector
IEV40_0 | 0 | 0 | 5 | 40 | AC
IEV40_1 | 0 | 0 | 5 | 40 | AC
BYD T3_0 | 0 | 5 | 15 | 50 | DC
BYD T3_1 | 0 | 10 | 19 | 50 | DC
BYD T3_2 | 0 | 17 | 21 | 50 | DC
IEV330P_0 | 0 | 0 | 23 | 67.2 | DC
IEV1200T_0 | 0 | 0 | 23 | 96.8 | DC
IEV1200T_1 | 0 | 0 | 21 | 96.8 | DC
IEV1200T_2 | 0 | 0 | 20 | 96.8 | DC
VW_0 | 0 | 0 | 21 | 200 | DC
VW_1 | 0 | 0 | 22 | 200 | DC

## EVCS
Name | model | Ptotal | Connectors | Unauthorized
EVCS1 | Terra54CT | 72 | 2
1 | 2

## Connector
Connector | Type | Pmax | Efficiency
EVCS1_1 | DC | 10 | 0.95
EVCS1_2 | AC | 7 | 0.92
EVCS2_1 | DC | 10 | 0.95
EVCS2_2 | AC | 15 | 0.92
EVCS3_1 | DC | 10 | 0.95
EVCS3_2 | DC | 12 | 0.95
EVCS3_3 | AC | 22 | 0.92
EVCS4_1 | DC | 10 | 0.95
EVCS4_2 | DC | 12 | 0.95
EVCS4_3 | AC | 22 | 0.92

## BESS
Name | Type | Efficiency | Maximum Discharge Rate | Maximum Charge Rate | Minimum SOC | Capacity
BESS1 | LIB-LFP | 0.9 | 100 | 100 | 0.1 | 500

## Electricity_costs
Information related to the price of the energy purchased from the main grid
Please fill the cells with the energy prices at each time interval [R$/kWh]
Hour | Energy_price
0:00 | 0.435
25569.0417 | 0.435
2:00 | 0.435
3:00 | 0.435
4:00 | 0.435
5:00 | 0.435
6:00 | 0.435
7:00 | 0.435
8:00 | 0.435
9:00 | 0.435
10:00 | 0.435
11:00 | 0.435
12:00 | 0.435
13:00 | 0.435
14:00 | 0.435
15:00 | 0.435
16:00 | 0.435
17:00 | 0.582
18:00 | 0.903
19:00 | 0.903
20:00 | 0.903
21:00 | 0.582
22:00 | 0.435
23:00 | 0.435

## Parameters
List of required parameters
Please fill the cells with the corresponding values
Parameter | Unit | Value
Maximum demand allowed from EDS | [kW] | 100
Minimum demand allowed from EDS | [kW] | -10
Maximum demand allowed from TG | [kW] | 0
Maximum PV installed | [kW] | 10
Maximum Load | [kW] | 15
Penalty for disabling outputs | [R$] | 1
Penalty for EV charging waiting time | [R$] | 100
Optimization time step length | [min] | 60
Optimization time horizon | [Hours] | 24
Enabled block duration | [min] | 10
Minimum SoC allowed | [%] | 100

## Sheet1
Time | Grid Power
2013-08-02 | 0
2013-08-02 01:00 | 0
2013-08-02 02:00 | 0
2013-08-02 03:00 | 6
2013-08-02 04:00 | 12
2013-08-02 05:00 | 22
2013-08-02 06:00 | 0
2013-08-02 07:00 | 0
2013-08-02 08:00 | 0
2013-08-02 09:00 | 0
2013-08-02 10:00 | 0
2013-08-02 11:00 | 0
2013-08-02 12:00 | 4
2013-08-02 13:00 | 12
2013-08-02 14:00 | 30
2013-08-02 15:00 | 32
2013-08-02 16:00 | 22
2013-08-02 17:00 | 0
2013-08-02 18:00 | 0
2013-08-02 19:00 | 6
2013-08-02 20:00 | 22
2013-08-02 21:00 | 22
2013-08-02 22:00 | 0
2013-08-02 23:00 | 0